## SCHEDULE OF QUANTITIES
DELHI DEVELOPMENT AUTHORITY
Name of work : M/o Various Scheme at N.A. II/East Zone. M/o Distt. Park at Dilshad Garden (Nursery park). SH: S/S/S Good earth, earth, C.D.M, Jamuna Sand, Red Bajri, Supply of tree plants, Shrub plants, concrete tree guard & bench, Nylon wire, Neem oil cake, R.H. Pipe, Insecticide/Pesticide, Polythene bag, Hand cart, Digging holes, etc at site.
SCHEDULE OF QUANTITIES NIT No.:-/DDA/2010-11 Estimated Cost: Rs.591664.00
NAME OF THE FIRM
S.No. | Description of Items | Qty. | Unit | Rate | Rate in word | Amount(Rs)
1 | Supplying and Stacking of good earth at site including loading, unloading royalty and carriage with all lead and lift. (good earth measured in stacks will be reduced by 20% for payment) | 114.83 | P/Cum
2 | Supplying & stacking of earth at site including loading, unloading royalty and carriage with all lead and lifts (Earth measured in stacks will be reduced by 20% for payment).
|  | 52 | Cum
3 | Supplying and stacking of cow dung manure at site i/c loading, unloading royalty and carriage with all lead and lift. (Cow dung manure measured in stacks will be reduced by 8% for payment). | 397 | P/Cum
4 | Supplying and Stacking of Jamuna Sand at site i/c loading, unloading royalty and carriage with all lead and lift. | 31.62 | Cum
5 | Supplying and stacking of Red Bajri at site including loading, unloading royalty and carriage with all leads and lifts.
|  | 30 | Cum
6 | Spreading of good earth, earth, cow-dung manure and jamuna sand & Red Bajri in required thickness cost of good earth, earth, cow-dung manure and jamuna sand & Red Bajri to be paid separately.
|  | 436.83 | Cum
7 | Digging holes in ordinary soil and refilling the same with the excavated earth mixed with manure or sludge in the ratio of 2:1 by volume (2 parts of stacked volume of earth after reduction by 20% : 1 part of stacked volume of manure after reduction by 8%), flooding with water, dressing including removal of rubbish and surplus earth, if any with all leads and lifts (cost of manure, sludge or extra good earth if needed to be paid for separately.)
| a) Holes 0.9m dia and 0.9m deep. | 100 | Each
| b) Holes 0.6m dia and 0.6m deep. | 1000 | Each
8 | Supply of precast concrete bench (chair type) with back rest manufactured by using M-30 grade of concerete & reinforced suitably to prevent damage during handling transpiration execution and long use. The bench consists of Nos. L shape base support in gray/cement colour of thickness of 100mm, back height 1000mm & front height 45mm, base width 620mm and 5 Nos. reindforced concrete planks in red colour of size 1500x100x50mm and 1 No. of reinforced concrete planks of size 1500x200x50mm.
| All parts are joined together with galvanized nuts and bolts of suitable size. | 10 | Each
All bolts are sealed after assembly seating length of the Bench 1500 mm.
Seating height of the bench – 450mm
Total height of the bench – 1000mm
Front face of all planks shall be given special coating to make them water proof and glossy.
9 | Providing & fixing of precast concrete tree guard consisting of 4 panels of size 1800x620x25/35 mm & manufactured with using M-30 grade of concrete (compressive strength of concrete should be 300 Kg/cm) Using sufficient amount of distributed reinforcement (total weight of reinforcement 2.3 Kg. per panel) to prevent cracking during handling, transportation and manufactured by using FRP moulds, so as to achieve shuttering finish and manufactured by vibro compaction process, as per design. (detail of reinforcement – 2 Nos. M.S. bars of 6mm dia in outer longer legs alongwith 1 Nos. 6mm dia bar in full length and 4 Nos. of 6mm dia M.S. Bar and laid horizontally and 3 Nos. of M.S. Bar of 4mm dia laid vertically in inner partition of panel, so as to make total reinforcement of 2.3 Kg per panel by weogit).
|  | 100 | Each
10 | Supply of Tree Plants at site.
| a.) Ficus Panda 2.5’ height well developed in polythene bags. | 50 | Each
| b.) Casia Samia 4’ height fully grown, disease free in polythene bags. | 50 | Each
11 | Supply of Shrub Plants at site.
| a.) Callindra Americana 3’ height well developed in polythene bags. | 200 | Each
| b.) Hemelia patens 3’ height well developed in polythene bags. | 300 | Each
| c.) Chandni Varigated (TMC) 2’ height well developed in polythene bags. | 200 | Each
| d.) Bougain villea Shubhra 2’ height well developed in polythene bags. | 300 | Each
12 | Supply of Neem Oil Cake at site in 50 Kg bag. | 37 | P/50 Kg. Bag
13 | Supply of Insecticide and Pesticide at site.
| a.) Chlorpyriphos 20% E.C. | 10 | P/Ltr.
14 | Supply of RH Pipe ISI mark IS 444/87 Type-II-25mm dia double braded working pressure 10.2 kg F/Cm2 at site. | 200 | P/Mtr.
15 | Providing of P.V.C Pipe/3” dia. Blue color rain forced lay flat hose water delivery working pressure 5 Kg F/Cm2 at site. | 120 | P/Mtr.
16 | Providing of Nylon line 3 mm. Sq. for brush cutter for well packed in the blister packing of 56 mtr. at site.
|  | 100 | P/Mtr.
17 | Supply of wooden Balli 6 fit height and 3” dia at site. | 300 | Each
18 | Supply of Bar bed wire at site. | 4 | P/Qtl.
19 | Supply of polythene bags (size 6 “x 9”) size 200 x 250 guage at site. | 100 | P/Kg.
20 | Providing of fixing of Shedownet green color best quality 3 mtr. Vide 264 mtr. length at site. | 792 | P/Sqm.
21 | Supply of Urea in 50 kg bag at site. | 10 | P/50 Kg. Bag
22 | Supply of T&P stock items at site.
| a.) Spade (TATA) digging weight 1.800 Kg. | 15 | Each
| b.) Scatier (Passi) | 1 | Each
| c.) Garden Rake (Falcon)14th Teeth | 10 | Each
| d.) Hessian cloth width 1.5 mtr. | 200 | Sqm.
| e.) Canbasket size 18” x 9”. | 20 | Each
| f.) Hedge Sheir (Falcon) | 2 | Each
| g.) Supply of Cycle Rickshaw fitted with motor cycle tyre tube 28 XII with wooden trolley 36” x 48” x 9” with Neelam equivalent kit made of 30mm wooden planks supported at M.S. angle of same size welded crieress the frame to be linked in side with 25 gauge sheet bottom and three internal side complete in all respect. | 1 | Each
23 | Preparation of beds for hedging and shrubbery by excavating 60cm deep and trenching the excavated base to a further depth of 30cm,refilling the excavated earth after breaking clods and mixing with sludge or manure in the ratio of 8:1 (8parts of the stacked volume of earth after reduction by 20% : one part of stacked volume of sludge or manure after reduction by 8%), flooding with water, filling with earth if necessary, watering and finally fine dressing, leveling etc.including stacking and disposal of materials declared unserviceable and surplus earth by dpreading and leveling as directed, within a lead of 50m lift up to 1.5m complete(cost of sludge, manure or extra earth to be paid for separately). | 1701 | cum
Total