## Sheet1
Delhi Development Authority
Nit No. 05/RSKP/2012-13
Name of Work:-Up-gradation of Rashtriya Swabhiman Khel Parisar. SH.:- Making C.C. plinth, painting i/c. supplying & laying of cable for security lights at RSKP
SCHEDULE OF QUANTITY
Name of the Contractor
S.No | Description of Items | Qty | Unit | Quoted rates are negative or positive | Rate in Figures in Rupees | Amount
1 | Making CC foundation/ plinth around the M.S tubular pole of size 400x600mm i/c. S/F of 40mm 0.75 by medium class PVC pipe to cable entry in cement, concade 1:2:3 and dismantling the existing plinth to cable entry etc. as complete as required | 60 | each | Normal Item |  | 0
2 | Painting of 9metre long M.S. tubular angular pole with two or more coats of supierior quality enamel paint of approved make and shade i/c. rubbing, cleaning etc. as complete as required | 60 | each | Normal Item |  | 0
3 | Supply & testing of 2 x16 sqmm Aluminum conductor, armoured XLPE power cable of 1.1KV grade etc. as required | 490 |  | Normal Item |  | 0
4 | Laying of one no. PVC insulated, PVC sheathed/ XLPE power cable of 1.1KV grade direct in ground i/c. excavator and refilling the trench etc. as required but without sard cushioning and covering upto 35sqmm cable | 470 |  | Normal Item |  | 0
5 | Supply & laying of 65 dia G.I wire alongwith existing cable for loop earth etc. as required. | 480 |  | Normal Item |  | 0
6 | Supply & drawing of 3x2.5sqmm size FR PVC insulated, PVC sheathed copper conductor single core cable in the existing M.S. tubular pole of 9mtere by etc. as complete as required | 540 |  | Normal Item |  | 0
7 | Supply and fixing of 6.32 amp SPMCB in the existing M.S. pole box i/c. connection, testing etc. as complete as required | 60 | each | Normal Item |  | 0
Grand Total | [5 empty] | 0
Note:
1. If quoted rates is "Normal Item" this amount will be paid to contractor/Firm by DDA. IF quoted rates is "Minus Item" this amount will be paid to DDA by contractor/Firm.
2. If any cells (Rates) left Blank, then the same will be treated as "Zero".