## SCHEDULE OF QUANTITIES
Delhi Development Authority
Name of work : - Remaining work of 3 Nos. additional clover leaves at sarita vihar fly over i/c slip roads/ approach road, bridges, foot path, cycle track and under pass (RUB) to connect road no. 13A to Road No.13. SH: Providing and fixing retro reflective signage boards, mandatory, cautionary sign boards at different locations
SCHEDULE OF QUANTITIES NIT NO.01 /EE/FOD-4/DDA/2012-13
NAME OF THE FIRM
S. No. | Description of Item | Qty | Unit | Rate | Rate in words | Amount
1 | Manufacturing supplying and fixing retro reflective overhead signage boards made up of 2mm thick aluminium sheet, face to be fully covered with high intensity and encapsulated lense type heat activated retro reflective sheeting confirming to Type-III of ASTM-D-4956-01 as approved by Engineer-in-charge, letters, borders etc. as per IRC:67:2001 in silver white with blue colour back ground and with high intensity grade, pasted on substrate by pressure sensitive adhesive backing which shall be activated by applying pressure confirming to Class - 2 of ASTM-D-4956-01 and fixing the same to the plate of structural frame work by means of suitable sized aluminium alloys, rivets or bolts and nuts @ 300mm c/c all along the periphery as well as in two vertical rows along with theft resistant measures including the cost of painting with two or more coats of epoxy paint in grey colour on the back side of aluminium sheet including appropriate priming coat. The rate includes the cost of rounding off the corners, lowering down the structural frame work from the gantry, fixing and erecting the same in position all complete as per drawings, specification and direction of Engineer-in-charge (Structural frame work including M.S. plate to be provided separately. Rectangular area of the sheet only shall be measured for payment) : Overhead informatory road signage.. | 35.28 | Sqm |  | #NAME? | 0
2 | Manufacturing supplying and fixing retro reflective sign boards made up of 2mm thick aluminium sheet, face to be fully covered with high intensity encapsulated type heat activated retro reflective sheeting confirming to Type-IV of ASTM-D-4956-01 in blue and silver white or other colour combination including subject matter, message (bi-lingual), symbols and borders etc. as per IRC:67:2001, pasted on substrate by an adhesive backing which shall be activated by applying heat and pressure confirming to Class - 2 of ASTM-D-4956-01 and fixing the same with suitable sized aluminium alloy rivets @ 20cm c/c to back support frame of M.S. angle iron of size 40x40x5mm along with theft resistant measures, mounted and fixed with 2 Nos. M.S. angles of size 35x35x5mm to a vertical post made up to M.S. Tee section ISMT 50x50x6mm welded with base plate of size 100x100x5mm at the bottom end and including making holes in pipes, angles, flats, providing and fixing M.S. message plate of required size, steel work to be painted with two or more coats of synthetic enamel paint of required shade and of approved brand and manufacture over priming coat of zinc chromate of yellow primer (vertical M.S.Tee support to be painted in black and white colours). Backside of aluminium sheet to be painted with two or more coats of epoxy paint over and including appropriate priming coat including all leads and lifts etc. complete as per drawing, specification and direction of Engineer-in-charge :
| a) Mandatory/Regulatory sign boards of 900 mm diameter with support length of 3750mm. | 2 | EACH |  | #NAME? | 0
b) Cautionary / warning sign boards
| i) 900 mm triangular board | 11 | EACH |  | #NAME? | 0
| ii) 600 x 800 size board | 1 | Each |  | #NAME? | 0
| iii) 600 x900 mm size board | 30 | Each |  | #NAME? | 0
| iv) 600 mm dia board | 11 | EACH |  | #NAME? | 0
| v) 450 x 600 mm mm rectangular board | 2 | EACH |  | #NAME? | 0
3 | Earth work in excavation by mechanical means (Hydraulic excavator) / manual means over areas (exceeding 30cm. in depth, 1.5m in width as well as 10sqm. on plan) including disposal of excavated earth, lead up to 50m and lift up to 1.5m disposed earth to be levelled and neatly dressed : All kind of soil. | 79.71 | CUM |  | #NAME? | 0
4 | Providing and laying in position cement concrete of specified grade excluding the cost of centering and shuttering : All works up to plinth level : 1:3:6 (1 cement: 3 coarse sand: 6 graded stone aggregate 40 mm nominal size). | 10.17 | CUM |  | #NAME? | 0
5 | Centering and shuttering including strutting, propping and removal of form for : Foundation, footing, bases of columns etc.for mass concrete. | 169.2 | Sqm |  | #NAME? | 0
6 | Reinforcement for R.C.C. work including straightening, cutting, bending, placing in position and binding complete : Thermo-Mechanically Treated bars. | 724.06 | KG |  | #NAME? | 0
7 | Providing and laying in position specified grade of reinforced cement concrete excluding the cost of centering shuttering, finishing and reinforcement : All work upto plinth level : 1:2:4 (1 cement: 2 coarse sand: 4 graded stone aggregate 20 mm nominal size). | 10.8 | CUM |  | #NAME? | 0
8 | Providing and fixing bolts including nuts and washers complete. | 327.43 | kg |  | #NAME? | 0
9 | Steel work welded in built up sections / framed work including cutting, hoisting, fixing in position and applying a priming coat of approved steel primer using structural steel etc. as required : In gratings, frames, guard bars, ladders, railings, brackets, gates and similar works. | 5158.34 | kg |  | #NAME? | 0
10 | Finishing with Epoxy paint (Two or more coats) at all locations prepared and applied as per manufacturer’s specifications including appropriate priming coat, preparation of surface etc. complete : On steel work. | 133.03 | Sqm |  | #NAME? | 0
11 | Providing and fixing Glow studs of size 100x20mm made of heavy duty body shall be moulded ASA (Acrylic Styrene Acryloretrite) or HIP (High Impact Polystyrene) or ABS having electronically welded micro-prismatic lens with abrasion resistant coating as approved by Engineer-in-charge. The glow stud shall support a load of 13635kg tested in accordance with ASTM D4280. The slope of retro-reflective surface shall be 35 +/-5 degrees to base. The reflective panels on both sides with at least 12cm of reflective area up each side. The luminance intensity should be as per the specification and shall be tested as described in ASTM I:809 as recommended in BS:873 Part 4:1973. The studs shall be fixed to the road surface using the adhesive confirming to IS, as per procedure recommended by the manufacturer complete and as per direction of Engineer-in-charge. | 3300 | EACH |  | #NAME? | 0
12 | Providing and fixing post delineators made of ABS body fitted with 2 nos. 100mm dia high reflective reflectors and mounted on M.S. pipe of 65mm dia duly powder coated anti-rust and anti-theft steel to be installed as per direction of Engineer-in-charge. | 400 | EACH |  | #NAME? | 0
| TOTAL |  |  |  |  | 0